## Sheet1
				7.3
Cantidad	Descripción	Distribuidor		Costo $	Sub-total	Shipping
3	10mm High Precision Bushings. 4Pkg	Lulzbot		$14.00	$42.00	$79.64
5	Nema 17 Stepper Motor	Lulzbot		$6.98	$34.90
3	Heat-set insert m3-0.5, 3.8mmL x20	Lulzbot		$5.00	$15.00
1	Heat-set insert m5-0.8, 11.1mmL x20	Lulzbot		$5.00	$5.00
1	Heat-set insert m5-0.8, 6.7mmL x20	Lulzbot		$5.00	$5.00
1	Hobbed Bolt	Lulzbot		$10.00	$10.00
1	24v Silicon Heater	Lulzbot		$79.95	$79.95
2	Acople 5mm a 8mm	Adafruit		$3.47	$6.93
1	Rugged metal on/off Switch with led ring 16mm	Adafruit		$3.47	$3.47
2	Pulley GT2 6mm 20 dientes	Adafruit		$5.57	$11.13
1	6-pin jst sm plug	Adafruit		$1.05	$1.05
2	Timming Belt GT2 6mm	Adafruit		$6.97	$13.93
1	RAMBo 1.3 full kit	Ultimachine		$130.00	$130.00	$48.68
1	LCD Smart Controller adapter for RAMBo	Ultimachine		$5.00	$5.00
11	608 bearing	Ultimachine		$0.75	$8.25
10	Extrusion Aluminio HFS5-2020-500	Misumi		$2.85	$28.50	$35.33
1	T-nut M4x100pkg HNKK5-4	Misumi		$19.32	$19.32
1	T-nut M5 x100pkg HNKK5-5	Misumi		$19.32	$19.32
1	DC 24v 15a Power Supply	Amazon		$21.90	$21.90
1	URBEST inlet module plug 5A fuse Switch	Amazon		$5.99	$5.99
1	LCD Graphic Smart Display Controller	Amazon		$15.99	$15.99
2	T8 Lead Screw Dia 8MM Pitch 2mm Lead 8mm Length 500mm with Copper Nut THSL-500-8D 3D printer part	Amazon		$10.48	$20.96	101
1	Hexagon AO Hotend 1.75mm KIT	Amazon		$65.64	$65.64
1	Copapa 5 x DC 24V 4010 40x40x10mm 2-Wire Cooling Fan Black for PC Case Cooler	Amazon		$11.95	$11.95
92	Tornillo Allen M4x10	Tornillos Basauri	Q1.00	$0.14	$12.60	0
13	Tornillo Allen M4x16	Tornillos Basauri	Q1.10	$0.15	$1.96	0
5	Tuerca M4	Tornillos Basauri	Q0.15	$0.02	$0.10	0
16	Tuerca M3	Tornillos Basauri	Q0.15	$0.02	$0.33	0
2	Tornillo Allen M4x20	Tornillos Basauri	Q1.10	$0.15	$0.30	0
2	Tornillo Allen M4x50	Tornillos Basauri	Q1.40	$0.19	$0.38	0
107	Roldana M4	Tornillos Basauri	Q0.10	$0.01	$1.47	0
106	Roldana M3	Tornillos Basauri	Q0.10	$0.01	$1.45	0
4	Tornillo Allen M3x6	Tornillos Basauri	Q1.10	$0.15	$0.60	0
106	Tornillo Allen M3x12	Tornillos Basauri	Q1.10	$0.15	$15.97	0
1	kg PLA	MatterHackers		21	21
54	Ensamblaje, configuración y calibración		4400		$602.74

				$1,504.74